## Sheet1
# | Item Type | Designator | Description | Footprint | Manufacturer Part Number | Manufacturer | Comment | Quantity | Remarks
1 | Capacitor | C1, C57, C60, C65 | 10V 47uF X5R ±20% 0805 Multilayer Ceramic Capacitors MLCC - SMD/SMT ROHS | Cap-0805 | CGA0805X5R476M100MT | HRE | 47uF | 4
2 |  | C2, C3, C4, C34, C56, C59, C61 | CAP CER 10UF 25V X5R 0603 | Cap-0603 | GRM188R61E106KA73D | Murata | 10uF | 7
3 | Capacitor | C5, C10, C12, C18, C19, C20, C21, C22, C23, C24, C25, C26, C33, C39, C40, C41, C42, C58, C62 | CAP CER 0.1UF 50V X7R 0402 | cap-0402 | C1005X7R1H104KT000F | TDK | 100nF | 19
4 | Capacitor | C6, C11 | CAP CER 1UF 25V X5R 0402 | Cap-0402 | CC0402KRX5R8BB105 | Yageo | 1uF | 2
5 | Capacitor | C7, C8, C9, C17, C37, C38 | CAP CER 0.47UF 25V X5R 0402 | Cap-0402 | CL05A474KA5NNNC | Samsung | 470nF | 6
6 | Capacitor | C15, C16, C63, C64 | CAP CER 22UF 10V X5R 0402, Surface Mount Ceramic Multilayer Capacitor 100pF 2% C0G 50V 0201 Paper T/R | Cap-0402 | GRM158R61A226ME15D | Murata | 22uF | 4
7 | Capacitor | C27, C28 | CAP CER 10PF 50V C0G/NP0 0402 | Cap-0402 | GRM1555C1H100JA01D | Murata | 10pF | 2
8 | Capacitor | C29, C30, C31, C32 | CAP CER 2.2UF 25V X5R 0402 | Cap-0402 | GRM155R61E225KE11D | Murata | 2.2uF | 4
9 | Capacitor | C35 | CAP TANT POLY 100UF 6.3V 1206 | Case-A | T55A107M6R3C0150 | Vishay Sprague | 100uF | 1
10 | Capacitor | C36 | CAP CER 100UF 10V X5R ±20% 1206 Multilayer Ceramic Capacitors MLCC - SMD/SMT ROHS | Cap-1206 | GRM31CR61A107MEA8L | Murata Electronics | 100uF | 1
11 | Capacitor | C43, C44 | CAP CER 18PF 50V C0G/NP0 0402 | Cap-0402 | GCM1555C1H180GA16D | Murata | 18pF | 2
12 | Capacitor | C45, C46, C47, C48, C49, C50, C51, C52, C53, C54, C55 | CAP CER 10000PF 25V X5R 0402 | Cap-0402 | CC0402KRX5R8BB103 | Yageo | 0.01uF | 11
13 | Capacitor | C66 | CAP CER 0.047UF 50V X7R 0402 | Cap-0402 | CC0402KRX7R9BB473 | Yageo | 47nF | 1
14 | Diode | D2, D3, D4, D5, D6, D7, D8, D10, D11 | 75V 200mW Single 1.25V@150mA 4ns 150mA SOD-323 Switching Diode ROHS | SOD-323 | 1N4148WS | Guangdong Hottech | - | 9
15 | Diode | D12, D13 | 4A@8/20us 15V 7V 5V Unidirectional DFN1006-2L TVS ROHS | DFN1006-2L_ | ESD5341N-2/TR | WILLSEMI | - | 2
16 | (TVS/ESD) | D15 | SOD-523 ESD and Surge Protection (TVS/ESD) ROHS | SOD-523 | ESD5Z6.0T1G | TECH PUBLIC | - | 1
17 | Ferrite Beads | FB1 | FERRITE BEAD 220 OHM 0402 1LN | IND-0402 | HPZ1005D221R50TF | Sunlord | - | 1
18 | Connectors | J1 | CONN HEADER SMD R/A 8POS 1.25MM | SM08B-GHS-TB(LF)(SN) | SM08B-GHS-TB(LF)(SN) | JST | - | 1
19 | Connector | J2 | CONN 0.635MM HDR 30POS SMD | ADM6-30-01.5-L-4-2-A-TR | ADM6-30-01.5-L-4-2-A-TR | Samtec | - | 1
20 |  | J3 | CONN HDR 60POS SMD GOLD | QTH-030-01-L-D-A-K-TR | QTH-030-01-L-D-A-K-TR | Samtec | - | 1
21 | Spacer | J4, J5, J6, J7 | Spacer Material: Steel Mounting: SMT Series: WA-SMSI Thread D: M2.5 | Spacer | 9774050151R | Wurth Electronics | - | 4
22 | USB Connectors | J8 | CONN RCP USB3.1 TYPEC 24P SMD RA | 12401832E402A | 12401832E402A | Amphenol | - | 1
23 | Battery Connector | J9 | Battery clip Nickel Phosphor Bronze CR927 SMD Button And Strip Battery Connector ROHS | MY-927-02 | MY-927-02 | MYOUNG | - | 1
24 | Connectors | J11 | CONN HEADER SMD R/A 7POS 1.25MM | SM07B-GHS-TB(LF)(SN) | SM07B-GHS-TB(LF)(SN) | JST | - | 1
25 | Headers | J12 | CONN HEADER SMD R/A 6POS 1.25MM | SM06B-GHS-TB(LF)(SN) | SM06B-GHS-TB(LF)(SN) | JST | - | 1
26 | Inductor | L1 | 4A 2.2uH ±20% 32mΩ SMD,5.4x5.2x2mm Power Inductors ROHS | YSPI0520-2R2M_ | YSPI0520-2R2M | YJYCOIN | 2.2uH | 1
27 | Inductor | L2 | FIXED IND 3.3UH 2.63A 150MOHM SM | VLS3012HBX-3R3M | VLS3012HBX-3R3M | TDK | 3.3uH | 1
28 | LED | LED1, LED2, LED3 | Emerald 0603 Light Emitting Diodes (LED) ROHS | LED-0603 | NCD0603G2 | Foshan NationStar Optoelectronics | - | 3
29 | LED | LED5 | RED LED 0603 Light Emitting Diodes | LED-0603 | NCD0603R3 | Foshan NationStar Optoelectronics | - | 1
30 | TEST POINT | P2, P3, P6, P7, P9, P10, P11, P12, P15, P16, P17, P18, P19, P20, P21, P22, P24, P25, P26, P27, P28, P29, P30, P31, P33, P34, P35, P36, P37, P38, P39, P43, P44, P45 | Test Point ON | Test-point | TEST POINT |  | - | 34
31 | MOSFETs | Q1, Q7 | MOSFET P-CH 20V 6.9A 6TSOP | 6-TSOP_ | IRLTS2242TRPBF | Infineon | - | 2
32 | SOT-23 | Q2 | null 3A 400mW 112mΩ@4.5V,2.8A 1V@250uA P Channel SOT-23 MOSFETs ROHS | SOT-23 | SI2301CDS | FUXINSEMI | - | 1
33 | Transistor | Q3, Q4 | 45V 300mW 100@100mA,1V 500mA NPN SOT-23 Bipolar Transistors - BJT ROHS | SOT-23 | BC817 6B 160-400 | DOWO | - | 2
34 | MOSFET | Q5, Q6 | MOSFET N-CH 60V 320MA SOT23-3 | SOT-23 | 2N7002KT1G | ON Semiconductor | - | 2
35 | Mosfet | Q9 | N-CHANNEL 20-V (D-S) MOSFET | Sot-23 | SI2302CDS | TECH PUBLIC | - | 1
36 | Resistors | R1, R7 | RES SMD 390 OHM 0.1% 1/16W 0402 | Res-0402 | RT0402BRD07390RL | Yageo | 390R | 2
37 | Resistor | R2, R8, R11, R12, R13, R30, R32, R33, R34, R35, R38, R48, R59, R71, R72, R73 | RES 100K OHM 1% 1/16W 0402 | Res-0402 | RC0402FR-07100KL | Yageo | 100K | 16
38 | Resistor | R3 | RES 33.2K OHM 1% 1/10W 0603 | Res-0603 | RC0603FR-0733K2L | Yageo | 33.2K | 1
39 | Resistor | R4, R16, R17 | RES 200 OHM 1% 1/16W 0402 | Res-0402 | RC0402FR-07200RL | Yageo | 200R | 3
40 | Resistor | R5, R6, R9, R10, R21, R25, R26, R37, R43, R53, R54, R61, R65, R66, R69, R70 | RES 10K OHM 1% 1/16W 0402 | Res-0402 | RC0402FR-0710KL | Yageo | 10K | 16
41 | Resistor | R14, R15, R29, R57 | RES 4.7K OHM 1% 1/16W 0402 | Res-0402 | RC0402FR-074K7L | Yageo | 4.7K | 4
42 | Resistor | R18, R20 | SMD Chip Resistor, 27 Ohm, ± 1%, 63 mW, 0402 [1005 Metric], Thick Film, General Purpose | Res-0402 | CRGCQ0402F27R | TE Connectivity | 27R | 2
43 | Resistor | R19, R22, R31, R44 | RES SMD 1K OHM 1% 1/5W 0402 | Res-0402 | CRCW04021K00FKEDHP | Vishay Dale | 1K | 4
44 | Resistor | R23, R24 | RES 4.7K OHM 1% 1/16W 0402 | Res-0402 | RC0402FR-074K7L | Yageo | DNP | 2 | DNP
45 | Resistor | R27, R28 | RES 56K OHM 1% 1/16W 0402 | Res-0402 | RC0402FR-0756KL | Yageo | DNP | 2 | DNP
46 | Resistor | R36 | RES 20K OHM 1% 1/10W 0603 | Res-0603 | RC0603FR-0720KL | Yageo | 20K | 1
47 | Resistor | R45 | RES 9.1K OHM 1% 1/16W 0402 | Res-0402 | RC0402FR-079K1L | Yageo | 9.1K | 1
48 | Resistor | R46, R49, R50, R68 | RES 200K OHM 1% 1/16W 0402 | Res-0402 | RC0402FR-07200KL | Yageo | 200K | 4
49 | Resistors | R47 | RES SMD 97.6KOHM 0.1% 1/16W 0402 | Res-0402 | RT0402BRD0797K6L | Yageo | 97.6K | 1
50 | Resistor | R51 | RES 150K OHM 0.1% 1/16W 0402 | Res-0402 | RT0402BRD07150KL | Yageo | 150K | 1
51 | Resistor | R52 | RES SMD 90.9KOHM 0.5% 1/16W 0402 | Res-0402 | AT0402DRD0790K9L | Yageo | 90.9K | 1
52 | Resistor | R55 | RES SMD 1M OHM 1% 1/10W 0603 | Res-0603 | RC0603FR-071ML | Yageo | 1M | 1
53 | Resistors | R56, R58, R74 | RES 0 OHM JUMPER 1/16W 0402 | Res-0402 | RC0402FR-070RL | Yageo | 0R | 3
54 | Resistor | R60 | RES 10K OHM 1% 1/16W 0402 | Res-0402 | RC0402FR-0710KL | Yageo | DNP | 1 | DNP
55 | Resistors | R62 | RES 0 OHM JUMPER 1/16W 0402 | Res-0402 | RC0402FR-070RL | Yageo | DNP | 1 | DNP
56 | Resistor | R63 | 62.5mW ±25ppm/℃ ±0.1% 500kΩ 0603 Chip Resistor - Surface Mount ROHS | Res-0603 | AR03BTC5003N | Viking Tech | 500K | 1
57 | Resistor | R64 | 125mW ±25ppm/℃ ±0.1% 400kΩ 0805 Chip Resistor - Surface Mount ROHS | RES-0805 | AR05BTCW4003 | Viking Tech | 400K | 1
58 | Resistor | R67 | 125mW Thin Film Resistor 100V ±25ppm/℃ ±0.1% 125kΩ 0805 Chip Resistor - Surface Mount ROHS | RES-0805 | AR05BTCW1253 | Viking Tech | 125K | 1
59 | SWITCH | SW1 | SWITCH TACTILE SPST-NO 0.05A 12V | EVQ-P7J01P | EVQ-P7J01P | Panasonic | DNP | 1 | DNP
60 | SWITCH | SW2 | SWITCH TACTILE SPST-NO 0.05A 12V | EVQ-P7J01P | EVQ-P7J01P | Panasonic | - | 1
61 | SWITCH | SW3 | Switch Tactile N.O. SPST Round Button Gull Wing 0.05A 12VDC 100000Cycles 1.57N SMD | TL3340AF160QG | TL3340AF160QG | E-Switch | - | 1
62 | IC | U1 | IC REG BUCK ADJ 3A TSOT23-6 | SOT-23-6 THIN | TPS563201DDCR | Texas Instruments | - | 1
63 | Opam | U2 | IC CMOS 1 CIRCUIT SOT23-5 | SOT-23-5 | TLV271IDBVR | Texas Instruments | - | 1
64 | IC | U3 | Rectifier Diode, 1 Phase, 1 Element, 2A, 400V V(RRM), Silicon, DO-15 | QFN-56 (7x7) | RP2040TR7 | Raspberry Pi | - | 1
65 | IC | U4 | IC FLASH 16MBIT SPI/QUAD 8USON | 8-USON (2x3) | W25Q16JVUXIQ TR | Winbond | - | 1
66 | RGB LED | U5, U7, U12, U13 | Colorless transparence -40℃~+150℃ 正贴 RGB 120° 1010 Light Emitting Diodes (LED) ROHS | XL-1010RGBC-WS2812B | XL-1010RGBC-WS2812B | XINGLIGHT | - | 4
67 | Module | U6 | Intelligent WiFiI Module 1200M Dual Band+AC (High Power) | BL-R8812AF1 | BL-R8812AF1 |  | - | 1
68 | IC | U8 | IC HUB CONTROLLER USB 64VQFN | 64-VQFN (9x9) | TUSB8041RGCR | Texas Instruments | - | 1
69 | IC | U9 | IC DRP PORT CTLR USB-C 30WQFN | WQFN-30-EP(2.5x4.5) | HD3SS3220IRNHR | Texas Instruments | - | 1
70 | IC | U10 | IC REG BUCK ADJ 2A SOT23-5 | SOT-23-5 | TLV62569DBVR | Texas Instruments | - | 1
71 | IC | U11 | IC PWR SWITCH N-CHAN 1:2 10VSON | VSON-10-EP(3x3) | TPS2003CDRCR | Texas Instruments | - | 1
72 | IC | U14 | 30V 5A 2.3W 30mΩ@4A,8V null WSON-6 MOSFETs ROHS | CSD17313Q2 | CSD17313Q2 | Texas Instruments | - | 1
73 | IC | U15 | IC HOT SWAP CTRLR GP 16QFN | 16-QFN (4x4) | TPS25910RSAT | Texas Instruments | - | 1
74 | IC | U16 | IC RTC CLK/CALENDAR I2C 8SOIC | SOIC-8(0.154", 3.90mm Width) | DS3231MZ+TRL | Maxim | - | 1
75 | Crystal | X1 | Crystal, 12Mhz, 10Pf, 3.2Mm X 2.5Mm Frequency Nom 12Mhz Crystal Case Smd Rohs | MCSJK-7U-12.00-10-10-80-B-10 | MCSJK-7U-12.00-10-10-80-B-10 | Multicomp | 12MHz | 1
76 | Crystal | X2 | 24MHz 8pF ±10ppm SMD3225-4P Crystals ROHS | SMD3225-4P | E3SB24E000009E | Hosonic Elec | 24MHz | 1