## Sheet1
# | Item Type | Designator | Description | Footprint | Manufacturer Part Number | MAnufacturer | Comment | Quantity | Remarks
1 | Capacitor | C1, C2, C3, C4 | CAP CER 0.1UF 50V X7R 0402 | cap-0402 | C1005X7R1H104KT000F | TDK | 100nF | 4
2 | Connectors | J1 | CONN HEADER SMD R/A 7POS 1.25MM | SM07B-GHS-TB(LF)(SN) | SM07B-GHS-TB(LF)(SN) | JST | SM07B-GHS-TB(LF)(SN) | 1
3 | Header | J2 | DNP | HDR 1X7 | PZ254V-11-07P | XFCN | PZ254V-11-07P | 1 | DNP
4 | Switch | SW1 | Switch Tactile N.O. SPST Round Button Gull Wing 0.05A 12VDC 100000Cycles 1.57N SMD | TL3340AF160QG | TL3340AF160QG | E-Switch | TL3340AF160QG | 1
5 | RGB LED | U1, U2, U3, U4 | Colorless transparence -40℃~+150℃ 正贴 RGB 120° 1010 Light Emitting Diodes (LED) ROHS | XL-1010RGBC-WS2812B | XL-1010RGBC-WS2812B | XINGLIGHT | XL-1010RGBC-WS2812B | 4