## Sheet1
# | Item Type | Designator | Description | Footprint | Manufacturer Part Number | Manufacturer | Value | Quantity | Remarks
1 | Capacitors | C1 | CAP CER 0.1UF 25V X5R 0201 | CAP-0201 | GRM033R61E104ME14D | Murata | 0.1uF | 1
2 | Capacitors | C2 | CAP CER 4700PF 25V X5R 0201 | CAP-0201 | GRM033R61E472MA12D | Murata | DNP | 1 | Do not Place
3 | Diode | D1 | DFN1006-2(0402) ESD Protection Devices ROHS | DFN1006-2L (Bi-Directional) | ESD5451N | TECH PUBLIC | DNP | 1 | Do not Place
4 | Connector | J1 | USB 3.2 TYPE C GEN 2 RECEPTACLE | Custom | 10152803-00011LF | Amphenol Communications Solutions | - | 1
5 | Connector | J2 | 14 Position FFC, FPC Connector Contacts, Bottom 0.020" (0.50mm) Surface Mount, Right Angle | Custom | 505110-1492 | Molex | - | 1
6 | Resistor | R3 | RES 1M OHM 1% 1/20W 0201 | Res-0201 | RC0201FR-071ML | Yageo | DNP | 1 | Do not Place