## Balancer-v1.0
Designator | Manufacturer | Manufacturer Part Number | Description | Comment | Quantity | Footprint | LibRef | Comment
C1, C2 | Murata Electronics | GRM155R71C474KE01D | CAP CER 0.47uF, 16V, X7R, 10% Tol, 0402 Multilayer Ceramic Capacitors MLCC - SMD/SMT ROHS | 0.47uF | 2 | Cap-0402 | GRM155R71C474KE01D
C3 | Kyocera AVX | 04023C104KAT2A | CAP CER, 0.1 uF, 25 V, ± 10%, X7R, 0402 [1005 Metric] | 0.1uF | 1 | Cap-0402 | 04023C104KAT2A
C4, C5 | KEMET | C0603C102K3RACAUTO | CAP CER, 1000 pF, 25 V, ± 10%, X7R, 0603 [1608 Metric] | 1nF | 2 | Cap-0603 | C0603C102K3RACAUTO
D1, D2 | Nexperia USA Inc. | BZX38450-C4V7-QX | Zener Diode 4.7 V 300 mW ±5% Surface Mount SOD-323 | BZX38450-C4V7-QX | 2 | SOD-323 | BZX38450-C4V7-QX
P1 |  |  | 2.5mm Pitch, 7 Pin header Connector | 2.5mm | 1 | Header CON | Header CON 2.5mm | Connector used by client (No part number)
PS1, PS2 |  |  | Will only be pads on PCB for Welding. Not CELL holder | 3.7V | 2 | 18650 CELL PAD | 18650 CELL | Cell Pads
R1, R2 | Multicomp | MCWR06X1500FTL | SMD RES, 150 Ohm, General Purpose Thick Film 0603 1% 1/10W ±100ppm/°C Ceramic Paper T/R | 150R | 2 | Res-0603 | MCWR06X1500FTL
R4, R8 | Yageo | RE0603DRE0710KL | SMD RES, 10KOhm, ± 0.5%, 100 mW, 0603 [1608 Metric], Thick Film, Ultra Precision | 10K | 2 | Res-0603 | RE0603DRE0710KL
R5 | Yageo | RC1206FR-0710RL | SMD RES, 10 Ohm, ± 1%, 250 mW, 1206 [3216 Metric], Thick Film, General Purpose | 10R | 1 | Res-1206 | RC1206FR-0710RL
R6 | Yageo | RC1206FR-07100RL | SMD RES, 100 Ohm, ± 1%, 250 mW, 1206 [3216 Metric], Thick Film, General Purpose | 100R | 1 | Res-1206 | RC1206FR-07100RL
R9 | YAGEO | PA2512FKF7W2U5E | SMD Current Sense Resistor, 0.0025 ohm, PA Series, 2512 [6432 Metric], 2W, ± 1%, Metal Strip | 2.5mR | 1 | RES-2512 | PA2512FKF7W2U5E
RT1, RT2 |  |  | NTC Thermister 10K | DNP NTC 10K | 2 | Thermistor | Thermister | Do not place (DNP) Component
U1 | Maxim | MAX17205G+ | Stand-Alone ModelGauge m5 Fuel Gauge with SHA-256 Authentication | MAX17205G+ | 1 | TDFN-14-EP(3x3) | MAX17205G+