## Sheet1
# | Item Type | Designator | Description | Footprint | Manufacturer Part Number | Manufacturer | Value | Quantity | Remarks
1 | Capacitor | C1, C2 | CAP CER 0.47uF, 16V, X7R, 10% Tol, 0402 Multilayer Ceramic Capacitors MLCC - SMD/SMT ROHS | Cap-0402 | GRM155R71C474KE01D | Murata Electronics | 0.47uF | 2
2 | Capacitor | C3 | CAP CER, 0.1 uF, 25 V, ± 10%, X7R, 0402 [1005 Metric] | Cap-0402 | 04023C104KAT2A | Kyocera AVX | 0.1uF | 1
3 | Capacitor | C4, C5 | CAP CER, 1000 pF, 25 V, ± 10%, X7R, 0603 [1608 Metric] | Cap-0603 | C0603C102K3RACAUTO | KEMET | 1nF | 2
4 | Diode | D1, D2 | Zener Diode 4.7 V 300 mW ±5% Surface Mount SOD-323 | SOD-323 | BZX38450-C4V7-QX | Nexperia USA Inc. | - | 2
5 | Header | P1 | 2.5mm Pitch, 7 Pin header Connector | Header CON | DS-B01F-A-7P-S2 | Merk Disong | 2.5mm | 1 | Connector used by client (No part number)
6 | Resistor | R1, R2 | SMD RES, 150 Ohm, General Purpose Thick Film 0603 1% 1/10W ±100ppm/°C Ceramic Paper T/R | Res-0603 | MCWR06X1500FTL | Multicomp | 150R | 2
7 | Resistor | R4, R8 | SMD RES, 10KOhm, ± 0.5%, 100 mW, 0603 [1608 Metric], Thick Film, Ultra Precision | Res-0603 | RE0603DRE0710KL | Yageo | 10K | 2
8 | Resistor | R5 | SMD RES, 10 Ohm, ± 1%, 250 mW, 1206 [3216 Metric], Thick Film, General Purpose | Res-1206 | RC1206FR-0710RL | Yageo | 10R | 1
9 | Resistor | R6 | SMD RES, 100 Ohm, ± 1%, 250 mW, 1206 [3216 Metric], Thick Film, General Purpose | Res-1206 | RC1206FR-07100RL | Yageo | 100R | 1
10 | Resistor | R9 | SMD Current Sense Resistor, 0.0025 ohm, PA Series, 2512 [6432 Metric], 2W, ± 1%, Metal Strip | RES-2512 | PA2512FKF7W2U5E | YAGEO | 2.5mR | 1
11 | IC | U1 | Stand-Alone ModelGauge m5 Fuel Gauge with SHA-256 Authentication | TDFN-14-EP(3x3) | MAX17205G+ | Maxim | - | 1