## Sheet1
# | Item Type | Designator | Description | Footprint | Manufacturer Part Number | MANUFACTURER | Value | Quantity | Remarks
1 | Header | J1 | 2.54mm Plugin 3A bronze -40℃~+105℃ Straight 1x4P Top 4 Square Holes Plugin,P=2.54mm Female Headers ROHS | HDR1X4 Female | C2718488 | BOOMELE | - | 1
2 | Spacer | J2, J3, J4, J5 | Spacer Material: Steel Mounting: SMT Series: WA-SMSI Thread D: M2.5 | Custom | 9774050151R | Wurth Electronics | - | 4
3 | Pogo Pin Spring Probe Connector | J6, J7, J8, J9, J10 | Brass 12V -40℃~+85℃ 单PINBit 弹簧顶针(POGO PIN) 8.3mm 50mΩ 10000次 4.28mm 2A Gold - Pogo Pin Spring Probe Connector ROHS | Custom | YZ162317083P-01 | Xinyangze | - | 5
4 |  | R1 | RES 30K OHM 1% 1/10W 0603 | RES-0603 |  |  | 30K | 1
5 | Resistor | R2 | RES SMD 10K OHM 0.1% 1/10W 0603 | RES-0603 | RT0603BRD0710KL | Yageo | 10K | 1
6 | Tactile Switch | SW1 | SWITCH TACTILE SPST-NO 0.05A 12V | Custom | TL3340AF160QG | E-Switch | - | 1