## Sheet1
# | Item Type | Designator | Description | Footprint | Manufacturer Part Number | Manufacturer | Value | Quantity
1 | Capacitor | C1, C5, C8, C10, C18, C19, C20, C21, C22, C23, C24, C25, C26, C33, C36 | CAP CER 0.1UF 50V X7R 0603 | Cap-0603 | CL10B104KB8NNNC | Samsung | 0.1uF | 15
2 | Capacitor | C2 | CAP CER 4.7UF 25V X5R 0603 | Cap-0603 | CL10A475KA8NQNC | Samsung | 4.7UF | 1
3 | Capacitor | C3, C4, C6, C7 | CAP CER 10UF 25V X5R 0603 | Cap-0603 | GRM188R61E106KA73D | Murata | 10uF | 4
4 | Capacitor | C11, C12, C13, C14, C15, C16 | CAP CER 22UF 10V X5R 0603 | Cap-0603 | CC0603MRX5R6BB226 | Yageo | 22uF | 6
5 | Capacitor | C17, C29, C30, C31, C32 | CAP CER 2.2UF 25V X5R 0603 | CAP-0603 | CC0603KRX5R8BB225 | Yageo | 2.2uF | 5
6 | Capacitor | C27, C28, C34, C35 | CAP CER 10PF 50V C0G/NPO 0603 | Cap-0603 | CC0603JRNPO9BN100 | Yageo | 10pF | 4
7 | Capacitor | C37, C38 | CAP CER 1UF 25V X5R 0603 | Cap-0603 | CC0603KRX5R8BB105 | Yageo | 1uF | 2
8 | Diode | D1, D4, D5, D6, D7 | 75V 200mW Single 1.25V@150mA 4ns 150mA SOD-323 Switching Diode ROHS | SOD-323 | 1N4148WS | Guangdong Hottech | - | 5
9 | Diode | D2, D3 | DIODE GEN PURP 100V 200MA SOD123 | SOD-123 | MMSD4148T1G | ON Semiconductor | - | 2
10 | FFC/FPC Connector | J1 | CONN FFC BOTTOM 30POS 0.5MM R/A | Custom | FH12-30S-0.5SH(55) | Hirose | - | 1
11 | Connector | J2 | CONN 0.635MM HDR 30POS SMD | Custom | ADM6-30-01.5-L-4-2-A-TR | Samtec | - | 1
12 | Connector | J3 | CONN HDR 60POS SMD GOLD | Custom | QTH-030-02-L-D-A-K | Samtec | - | 1
13 | Test Point | J4, J5, J6, J7 | - | Custom | Th Hole Test Point |  | - | 4
14 | Inductor | L1 | Power Inductors - SMD 1.5uH +/-20% @0A AEC-Q200 | Ind-200 | HA72L-06301R5LFTR | TT BI | 1.5uH | 1
15 | Inductor | L2 | FIXED IND 3.3UH 2.63A 150MOHM SM | Ind-150MOHM SM | VLS3012HBX-3R3M | TDK | 3.3uH | 1
16 | LED | LED1, LED2, LED3 | Emerald 0603 Light Emitting Diodes (LED) ROHS | LED-0603 | NCD0603G2 | Foshan NationStar Optoelectronics | - | 3
17 | LED | LED4 | RED LED 0603 Light Emitting Diodes | LED-0603 | NCD0603R3 | Foshan NationStar Optoelectronics | - | 1
18 | TEST POINT | P1, P2, P3, P4, P5, P6, P7, P8, P9, P10, P11, P12, P13, P14, P15, P16, P17, P18, P19, P24, P25, P26, P27, P28, P29, P30, P31, P32, P33, P34, P35, P36, P37, P38, P39 | Test Point ON | Custom | TEST POINT | - | - | 35
19 | Mosfet | Q1, Q2 | null 3A 400mW 112mΩ@4.5V,2.8A 1V@250uA P Channel SOT-23 MOSFETs ROHS | SOT-23 | SI2301CDS | FUXINSEMI | - | 2
20 | Mosfet | Q3, Q4 | MOSFET N-CH 60V 300MA TO236AB | TO-236AB | 2N7002,215 | Nexperia USA | - | 2
21 | Resistor | R1, R4, R16, R17, R23 | RES SMD 200 OHM 0.5% 1/10W 0603 | Res-0603 | RT0603DRD07200RL | Yageo | 200R | 5
22 | Resistor | R2, R7, R8, R9, R11, R14, R15 | RES 100K OHM 5% 1/10W 0603 | Res-0603 | RC0603JR-07100KL | Yageo | 100K | 7
23 | Resistor | R3 | RES 33.2K OHM 1% 1/10W 0603 | Res-0603 | RC0603FR-0733K2L | Yageo | 33.2K | 1
24 | Resistor | R5, R6, R21 | RES SMD 10K OHM 0.1% 1/10W 0603 | Res-0603 | RT0603BRD0710KL | Yageo | 10K | 3
25 | Resistor | R10 | RES SMD 10K OHM 1% 1/20W 0201 | Res-0201 | RC0201FR-0710KL | Yageo | 10K | 1
26 | Resistor | R12, R13 | RES SMD 4.7K OHM 5% 1/10W 0603 | Res-0603 | RC0603JR-074K7L | Yageo | 4.7K | 2
27 | Resistor | R18, R20 | RES 27 OHM 1% 1/10W 0603 | Res-0603 | RC0603FR-0727RL | Yageo | 27R | 2
28 | Resistor | R19, R22, R24 | RES SMD 1K OHM 0.5% 1/10W 0603 | Res-0603 | RT0603DRD071KL | Yageo | 1K | 3
29 | Resistor | R25 | 12kΩ 0603 Chip Resistor - Surface Mount ROHS | Res-0603 | RTT031202BTP | RALEC | 12K | 1
30 | Resistor | R26, R27, R28 | RES 50K OHM 0.1% 1/10W 0603 | Res-0603 | RT0603BRD0750KL | Yageo | 50K | 3
31 | SWITCH | SW1, SW2 | SWITCH TACTILE SPST-NO 0.05A 12V | EVQ-P7J01P | EVQ-P7J01P | Panasonic | - | 2
32 | IC | U1 | IC REG BUCK ADJ 3A TSOT23-6 | SOT-23-6 THIN | TPS563201DDCR | Texas Instruments | - | 1
33 | IC | U2 | Step-down type Fixed 5V 5V~23V 6A QFN-16(3x3) DC-DC Converters ROHS | QFN-16(3x3) RT7291AGQUF | RT7291AGQUF | Richtek | - | 1
34 | IC | U3 | Rectifier Diode, 1 Phase, 1 Element, 2A, 400V V(RRM), Silicon, DO-15 | QFN-56 (7x7) | RP2040TR7 | Raspberry Pi | - | 1
35 | IC | U4 | IC FLASH 16MBIT SPI/QUAD 8USON | 8-USON (2x3) | W25Q16JVUXIQ TR | Winbond | - | 1
36 | IC | U5 | Hub Controller USB QFN-24-EP(4x4) USB ICs ROHS | 24-QFN (4x4) | USB2422/MJ | Microchip | - | 1
37 | Module | U6 | Intelligent WiFiI Module 1200M Dual Band+AC (High Power) | BL-R8812AF1 | BL-R8812AF1 |  | - | 1
38 | Crystal | X1 | Crystal, 12Mhz, 10Pf, 3.2Mm X 2.5Mm Frequency Nom 12Mhz Crystal Case Smd Rohs | Custom | MCSJK-7U-12.00-10-10-80-B-10 | Multicomp | 12MHz | 1
39 | Crystal | X3 | Crystal, 24Mhz, 12Pf, 3.2Mm X 2.5Mm | Custom | MCSJK-7U-24.00-12-10-60-B-10 | Multicomp | 24MHz | 1